## Lights_Board
Id | Designator | Footprint | Quantity | Designation | Supplier and ref | Column1 | _1
1 | C15,C16,C12,C11,C10,C4,C2,C1 | C_0402_1005Metric | 8 | 100nF
2 | U6 | InvenSense_QFN-24_4x4mm_P0.5mm | 1 | MPU-6050
3 | R20,R19,R17 | R_0603_1608Metric | 3 | 2.2kÎ©
4 | R18 | R_0603_1608Metric | 1 | 1kÎ©
5 | C17 | C_0402_1005Metric | 1 | 2.2nF
6 | C14,C8 | C_0402_1005Metric | 2 | 10nF
7 | R8,R7,R6,R5,R4,R3 | R_0805_2012Metric | 6 | 200
8 | L1 | L_Vishay_IHLP-2525 | 1 | 22uH
9 | D4 | D_SMA | 1 | SS52
10 | C13 | C_0402_1005Metric | 1 | 4.7uF
11 | C9,C7,C6 | C_0402_1005Metric | 3 | 1uF
12 | JP3 | SolderJumper-2_P1.3mm_Open_RoundedPad1.0x1.5mm | 1 | LED_uC
13 | R21 | R_0603_1608Metric | 1 | 150k
14 | Q7 | SOT-23 | 1 | AO3401A
15 | JP4 | SolderJumper-2_P1.3mm_Open_RoundedPad1.0x1.5mm | 1 | LED_Ext
16 | J13 | Molex_Micro-Fit_3.0_43650-0200_1x02_P3.00mm_Horizontal | 1 | OD_In
17 | H4,H3,H2,H1 | MountingHole_3.2mm_M3 | 4 | MountingHole
18 | U5 | TI_SO-PowerPAD-8_ThermalVias | 1 | TPS5430DDA
19 | U4 | SOT-223-3_TabPin2 | 1 | AMS1117-5.0
20 | U3 | SOIC-8 | 1 | TCAN1042xV
21 | U2 | TSSOP-8_4.4x3mm_P0.65mm | 1 | TPS2113
22 | U1 | LQFP-64_10x10mm_P0.5mm | 1 | STM32F072RBTx
23 | R16,R15,R13,R10,R9 | R_0603_1608Metric | 5 | 10k
24 | R14 | R_0603_1608Metric | 1 | 250
25 | R12,R11 | R_0603_1608Metric | 2 | 60
26 | R2,R1 | R_0603_1608Metric | 2 | 200
27 | Q6,Q5,Q4,Q3,Q2,Q1 | SOT-23 | 6 | AO3400A
28 | JP2 | SolderJumper-2_P1.3mm_Open_RoundedPad1.0x1.5mm | 1 | CAN_3v
29 | JP1 | SolderJumper-2_P1.3mm_Open_RoundedPad1.0x1.5mm | 1 | CAN_5v
30 | J12 | Molex_Micro-Fit_3.0_43650-0200_1x02_P3.00mm_Horizontal | 1 | LED 6
31 | J11 | Molex_Micro-Fit_3.0_43650-0200_1x02_P3.00mm_Horizontal | 1 | LED 5
32 | J10 | Molex_Micro-Fit_3.0_43650-0200_1x02_P3.00mm_Horizontal | 1 | LED 4
33 | J9 | Molex_Micro-Fit_3.0_43650-0200_1x02_P3.00mm_Horizontal | 1 | LED 3
34 | J8 | Molex_Micro-Fit_3.0_43650-0200_1x02_P3.00mm_Horizontal | 1 | LED 2
35 | J7 | Molex_Micro-Fit_3.0_43650-0200_1x02_P3.00mm_Horizontal | 1 | LED 1
36 | J6 | Molex_Micro-Fit_3.0_43650-0900_1x09_P3.00mm_Horizontal | 1 | MCU Interface
37 | J5,J4,J3 | Molex_Micro-Fit_3.0_43650-0900_1x09_P3.00mm_Horizontal | 3 | Main Connection
38 | J2 | USB_Micro-B_Molex_47346-0001 | 1 | USB_B_Micro
39 | J1 | PinHeader_2x05_P1.27mm_Vertical_SMD | 1 | Conn_ARM_JTAG_SWD_10
40 | D3 | LED_0805_2012Metric_Castellated | 1 | Brd_ON
41 | D2 | LED_0603_1608Metric_Castellated | 1 | Error
42 | D1 | LED_0805_2012Metric_Castellated | 1 | Board OK
43 | C5 | CP_Elec_6.3x5.3 | 1 | 220uF
44 | C3 | C_0402_1005Metric | 1 | 0.01uF